## LSU_AlaskaNorthSlope
ADIOS Data Model Version | 0.12.0
Record Metadata
Name | Alaska North Slope
Source ID
Alternate Names | ANS
Location | Alaska, USA
Reference | 2011 | Martin, J. (2011). Comparative toxicity and bioavailability of heavy fuel oils to fish using different exposure scenarios(Doctoral dissertation).
Sample Date | 2009
Product Type | Crude Oil NOS
API Gravity | 32.1
Labels | Medium Crude | Crude Oil
Location Coordinates
Comments | The data in this record may have been compiled from multiple sources and reflect samples of varying age and composition
Subsample Metadata
Name | Original fresh oil sample
Short name | Fresh
Sample ID | x1x1x1
Description | Just a little bit of text.
Fraction evaporated | Mass Fraction | 0.034 | fraction
Boiling Point Range | 150 | 250 | C
Physical Properties | min value | value | max value
Pour Point |  | 32 |  | C
Flash Point |  |  | -8 | C
Density | Density | Unit | Temp | Temp Unit
Density at temp | 0.8663 | g/cm³ | 15 | C
Density at temp | 0.9123 | g/cm³ | 32 | F
Density at temp
Kinematic Viscosity | Viscosity | Unit | Temp | Unit
Viscosity at temp
Viscosity at temp
Viscosity at temp
Dynamic Viscosity | Unit | Viscosity | Temp | Unit
Viscosity at temp | 11.5 | cP | 15 | C
Viscosity at temp | 23.2 | cP | 0 | C
Viscosity at temp
Distillation Data
Type (mass fraction or volume fraction)
Method
Final Boiling point | temp | C
Fraction Recovered | fraction | %
Distillation cuts | Fraction | Fraction Unit | Temp | Temp Unit
cut 1 |  |  |  | F
cut 2 |  |  |  | F
cut 3 |  |  |  | F
SARA Analysis | Fraction | Fraction Unit
Saturates |  | %
Aromatics |  | %
Resins |  | %
Asphaltenes |  | %
Method
Compounds | name | fraction | Fraction Unit | unit type | method | groups
compound 1 |  |  | % | Mass Fraction
compound 2 |  |  | % | Mass Fraction
Bulk Composition | name | fraction | Fraction Unit | unit type | method | groups
Sulphur |  | 1.11 | % | Mass Fraction
Composition 2 |  |  | % | Mass Fraction
Industry Properties | name | value | unit | unit type | method
Reid Vapor Pressure |  |  | PSI | Pressure
Subsample Metadata
Name | 30.5% Weathered Oil
Short name | Alaska North Slope | ANS
Sample ID
Description | Just a little bit of text.'
Fraction evaporated |  | 0.034 | fraction
Boiling Point Range | 150 | 250 | C
Physical Properties | min value | value | max value
Pour Point |  | -6 |  | C
Flash Point |  | 115 |  | C
Density | Density | Unit | Temp | Temp Unit
Density at temp | 0.934 | g/cm³ | 15 | C
Density at temp
Density at temp
Kinematic Viscosity | Unit | Viscosity | Temp | Unit
Viscosity at temp
Viscosity at temp
Viscosity at temp
Dynamic Viscosity | Unit | Viscosity | Temp | Unit
Viscosity at temp | cP | 625 | 15 | C
Viscosity at temp | cP | 4230 | 0 | C
Viscosity at temp
Distillation Data
Type (mass fraction or volume fraction)
Method
Final Boiling point | temp | C
Fraction Recovered | fraction | %
Distillation cuts | Fraction | Fraction Unit | Temp | Temp Unit
cut 1 |  |  |  | F
cut 2 |  |  |  | F
cut 3 |  |  |  | F
SARA Analysis | Fraction | Fraction Unit
Saturates |  | %
Aromatics |  | %
Resins |  | %
Asphaltenes |  | %
Method
Compounds | name | fraction | Fraction Unit | unit type | method
compound 1 |  |  | % | Mass Fraction
compound 2 |  |  | % | Mass Fraction
Bulk Composition | name | fraction | Fraction Unit | unit type | method
Sulphur |  | 1.5 | % | Mass Fraction
Composition 2 |  |  | % | Mass Fraction
Industry Properties | name | value | unit | unit type | method
Reid Vapor Pressure |  |  | PSI | Pressure
Note on B8: [Threaded comment] Your version of Excel allows you to read this threaded comment; however, any edits to it will get removed if the file is opened in a newer version of Excel. Learn more: https://go.microsoft.com/fwlink/?linkid=870924 Comment: You guys told me to put the date of the reference here as well for sample date. Let me know if that is what you want.
Note on A13: [Threaded comment] Your version of Excel allows you to read this threaded comment; however, any edits to it will get removed if the file is opened in a newer version of Excel. Learn more: https://go.microsoft.com/fwlink/?linkid=870924 Comment: Some of the data I am using to populate this template came from a reference cited within the 2011 Martin reference. Do I need to put this other article anywhere? Maybe in comments? The other article can be found here: https://www.researchgate.net/profile/Merv-Fingas/publication/265189604_Characteristics_of_Spilled_Oils_Fuels_and_Petroleum_Products_1_Composition_and_Properties_of_Selected_Oils/links/5485a5a60cf2437065c9eb89/Characteristics-of-Spilled-Oils-Fuels-and-Petroleum-Products-1-Composition-and-Properties-of-Selected-Oils.pdf
Note on C32: [Threaded comment] Your version of Excel allows you to read this threaded comment; however, any edits to it will get removed if the file is opened in a newer version of Excel. Learn more: https://go.microsoft.com/fwlink/?linkid=870924 Comment: Initially “Viscosity” was in cell B32 and “Unit” was in cell C32. However, the drop down ,its of units was in cell B33 and it would not let me type in the viscosity value, so I switched their placements with one another, just FYI
Note on A37: [Threaded comment] Your version of Excel allows you to read this threaded comment; however, any edits to it will get removed if the file is opened in a newer version of Excel. Learn more: https://go.microsoft.com/fwlink/?linkid=870924 Comment: I had to add all of this manually, we need a dynamic viscosity place… these values are in cP not cSt so there is no option for that with the kinematic pro down list
Note on B37: [Threaded comment] Your version of Excel allows you to read this threaded comment; however, any edits to it will get removed if the file is opened in a newer version of Excel. Learn more: https://go.microsoft.com/fwlink/?linkid=870924 Comment: Initially “Viscosity” was in cell B32 and “Unit” was in cell C32. However, the drop down ,its of units was in cell B33 and it would not let me type in the viscosity value, so I switched their placements with one another, just FYI
Note on A71: [Threaded comment] Your version of Excel allows you to read this threaded comment; however, any edits to it will get removed if the file is opened in a newer version of Excel. Learn more: https://go.microsoft.com/fwlink/?linkid=870924 Comment: Chris said not to make a separate spreadsheet for other subsamples under the same record. He said to copy and paste everything under “Subsample metadata” on the same spreadsheet and fill in the fields with the new information.
Note on B88: [Threaded comment] Your version of Excel allows you to read this threaded comment; however, any edits to it will get removed if the file is opened in a newer version of Excel. Learn more: https://go.microsoft.com/fwlink/?linkid=870924 Comment: Initially “Viscosity” was in cell B32 and “Unit” was in cell C32. However, the drop down ,its of units was in cell B33 and it would not let me type in the viscosity value, so I switched their placements with one another, just FYI
Note on A93: [Threaded comment] Your version of Excel allows you to read this threaded comment; however, any edits to it will get removed if the file is opened in a newer version of Excel. Learn more: https://go.microsoft.com/fwlink/?linkid=870924 Comment: I had to add all of this manually, we need a dynamic viscosity place… these values are in cP not cSt so there is no option for that with the kinematic pro down list
Note on B93: [Threaded comment] Your version of Excel allows you to read this threaded comment; however, any edits to it will get removed if the file is opened in a newer version of Excel. Learn more: https://go.microsoft.com/fwlink/?linkid=870924 Comment: Initially “Viscosity” was in cell B32 and “Unit” was in cell C32. However, the drop down ,its of units was in cell B33 and it would not let me type in the viscosity value, so I switched their placements with one another, just FYI

## Pick List Data
These are various data used for the pick lists -- do not edit!
UnIts
Unit Type | Temperature | Density | Kinematic Viscosity | Dynamic Viscosity | Mass Fraction | Volume Fraction | Pressure
UnIts | F | g/cm³ | St | Pa s | fraction | fraction | PSI
| C | kg/m³ | cSt | p | % | % | Pa
| K | lb/ft³ | cm²/s | cP | ppm | ml/l | kPa
[5 empty] | g/kg | ppm | bar
[5 empty] | mg/g |  | millibar
mass fraction | [6 empty] | dyn/cm²
Product Types | Labels
Crude Oil NOS | Crude Oil
Tight Oil | Condensate
Condensate | Light Crude
Bitumen Blend | Medium Crude
Bitumen | Heavy Crude
Refined Product NOS | Dilbit
Fuel Oil NOS | Synbit
Distillate Fuel Oil | Bitumen
Residual Fuel Oil | Refined Product
Refinery Intermediate | Fuel Oil
Solvent | Distillate Fuel
Bio-fuel Oil | Residual Fuel
Bio-Petro Fuel Oil | Jet Fuel
Natural Plant Oil | No. 1 Fuel Oil
Lube Oil | Gasoline
Dielectric Oil | Kerosene
Hydraulic Fluid | Aviation Gas
Other | Bio-Fuel
MDO
Diesel
No. 2 Fuel Oil
Home Heating Oil
IFO
HFO
Heavy Fuel Oil
No. 6 Fuel Oil
Bunker C
Group V
Solvent
Lube Oil
Transformer Oil
Shale Oil
Tight Oil
Fracking Oil
Vacuum Gas Oil
Refinery Intermediate
Natural Plant Oil
Dielectric Oil
Hydraulic Fluid